## Settings
General Settings
Clock | 27 | MHz
Carrier Frequency |  |  | Baud Rate |  | RF Data Rate |  |  | RX Filter Bandwidth |  |  | FSK Deviation
| Hex | Dec | BAUD_M/BAUD | 24 | Data Rate | 10000 | bps | Uncertainty | 60 | ppm | DEVIATION_M | 1
FREQ2 | 10 | 16 | BAUD_E/GCR | 12 |  |  |  | Carrier Freq | 437 | MHz | DEVIATION_E | 1
FREQ1 | 2F | 47 |  |  |  | Dec | Hex | Carrier Err | 26.22 | kHz | Fdev | 3.7079 | kHz
FREQ0 | 69 | 105 | Actual | 115356.4453 | DRATE_E | 8 | 8 | Signal BW | 300 | kHz
|  |  | Ideal | 115200 | DRATE_M | 132 | 84 | Extra BW | 80%
FREQ | 1060713 |  | Error | 0.1358% |  |  |  | Filter BW | 407.775 | kHz
F_carrier | 437.0003 | MHz |  |  | Actual | 9990.6921 | bps
[5 empty] | Error | -0.09317% |  | CHANBW_M | 3 | [0,3]
[8 empty] | CHANBW_E | 3 | [0,3]
[8 empty] | Filter BW | 60.2679 | kHz

## Data Rate Calculations
Clock | 27 | MHz
0-15 | 0-255 | bps
DRATE_E | DRATE_M | Data Rate | Symbols to error (0.1 Tsym)
5 | 55 | 1001.0004 | 419.85
5 | 77 | 1071.8107 | 449.55
7 | 255 | 6578.9223 | 431.1563
8 | 10 | 6849.2889 | 448.875
8 | 36 | 7518.7683 | 492.75
8 | 255 | 13157.8445 | 862.3125
9 | 10 | 13698.5779 | 897.75
9 | 255 | 26315.6891 | 1724.625
10 | 255 | 52631.3782 | 3449.25